## Tabelle1
Stromverbrauch owslaves
Stand	05/16/13

Code-version	MCU	Vcc/Clk	1W	Counter/Pins	State	mA avg	mA Peak	mA min	Comment		uA		Comment2
1.2	attiny2313	5/8i	connected	low/nc	Active/While	12
1.2	attiny2313	5/8i	connected	low/nc	Idle-sleep	9.5		9.2
1.2	attiny2313	5/8i	connected	low/nc	Idle-sleep/ACSR/ACDis	9.5			Bringt nada..
1.2	attiny2313	5/8i	connected/tot	low/nc	PWR_DOWN	2.23			tot
1.2	attiny2313	5/8i	connected	low/nc	Idle-sleep/ACSR/ACDis/PUP B1-4 on!	7.2			?? nur pup B1-4 an

1.2a	atmega48	5/8i	connected/tot	low/nc	PWR_DOWN	0.04
„“	atmega48	„“					6-9

Mit funktionierendem PWR_DOWN
1.40	Attiny84	5/8i	connected/idle	internal high	Idle-sleep	2.3					2300
1.40	Attiny84	5/8i	connected/idle	internal high	PWR_DOWN	0.0047			4,7 + 47uF		4.7
1.40	Attiny84	5/8i	connected/idle	internal high	PWR_DOWN	0.0088			4,7 + 47uF + 2200uF / + 1.5k Ladewiderstand!		8.8		4uA gehen auf den Elko..
1.40	Attiny84	5/8i	connected/idle	internal high / / Counting @ 20ms/25Hz	PWR_DOWN	0.0132			4,7 + 47uF		13.2
1.40	Attiny84	5/8i	connected/idle	internal high / / Counting @ 20ms/25Hz	PWR_DOWN	0.0182			4,7 + 47uF + 2200uF / + 1.5k Ladewiderstand!		18.2		4uA gehen wieder auf den Elko..
1.40	Attiny84	5/8i	connected/ / Query-loop 1Hz	internal high	PWR_DOWN	0.013	0.3 – 0.4		4,7 + 47uF		13
1.40	Attiny84	5/8i	connected/ / Query-loop 1Hz	internal high	PWR_DOWN	0.07	0.08		4,7 + 47uF + 2200uF / + 1.5k Ladewiderstand!		70
1.40	Attiny84	5/8i	connected/ / Query-loop 1Hz	internal high / / Counting @ 20ms/25Hz	PWR_DOWN	0.08	0.09		4,7 + 47uF + 2200uF / + 1.5k Ladewiderstand!		80
1.40	Attiny84	5/8i	connected/ / Query-loop 1Hz	internal high / / Counting @ 20ms/25Hz		0.1	0.11		4,7 + 47uF + 2200uF / + 1.5k Ladewiderstand! / Bei Vcc 5 statt 4.3V !!		100		Ergebnis1: / 1-Wire soweit ok, versorgt sich bereits parasitär nur über den PIN! / Counter fehlen immer (ziemlich genau!) 6 impulse?
					0		Am „echten“ 1-Wire eher 0.5 – 1mA
					0
					0.0010752688

## AVR-Vergleich
	Flash min	Flash max	SRAM min	SRAM mid	SRAM max	PCINT	Ios	ADC	USART	8bit TC	16bit TC	PWM	Lowpower	Bootloader-section
Attiny 24/44/84	2	8
Attiny 25/45/85	2	8	128	256	512	6	6	4	USI	2	0	4	ja, V	Nein
Attiny2313A/4313	2	4	128		256				Ja			4	ja	Nein
Atmega8
Atmega48/88/168	4	16	512	1024	1024	23	23	6	Ja	2	1		ja, V	Ja
Atmega48xx-328P

	Lagernd!	Lagernd!	Rolle
	1	100	5000

Attiny84A	1.05	0.65	0.62
Atmega88PA	1.93	1.1	1.2

	0.88	0.45	0.58
	0.88	45	2900

## Tabelle3
4,294,967,295

4,294,967,296		4294958296

86,400,000	pro Tag		4,208,567,296
2,592,000,000	pro Monat		1,702,967,296
31,536,000,000	pro Jahr		-27,241,032,704

86,400	pro Tag		4,294,880,896
2,592,000	pro Monat		4,292,375,296
31,536,000	pro Jahr		4,263,431,296
315,360,000	pro 10Jahr		3,979,607,296	13.6192519533	3.4048129883

10,800,000	pro Tag		4,284,167,296
324,000,000	pro Monat		3,970,967,296
3,942,000,000	pro Jahr		352,967,296
39,420,000,000	pro 10Jahr		-35,125,032,704

125

10,800,000	pro Tag		4,284,167,296
324,000,000	pro Monat		3,970,967,296
3,942,000,000	pro Jahr		352,967,296
39,420,000,000	pro 10Jahr		-35,125,032,704

Power-Timing:	Page-read 0-8
	Duty-cycle high: in mS
RESET->Match	6.2
Match->Page	2.7
Page->_LOW	1.8
Ende->RESET	0.9
		Gesamt	Hightime
Ttrans	11.6	24.2	48%
Längster Datenblock	6

-> Eher "best case!!" - bei mehr slaves, langem bus erheblich langsamer, also mehr hightimes!

## Pages_Counter
Memeaddr DS2423
		Je Transfer 8 byte			'0000000000000000000000000000000000000000000000000000000000000000
Erste Page 0x001F		64			32 Byte / 256 Bit
0xFF
Nächste 0x011F		Je Page weitere 8 byte?			Memaddress 0x0 - 0x1FF (511)
0x0103F		64
					512Byte = 4096 Bit

Counter 12 = 0x009F		009F	159
Erster 0x001F		001F	31	-> AW: 11 Byte?!
		003F	63
			0
			0
			0
			0
			0
			0
			0
			0
			0
Letzte 01FF = count.15		01FF	511

	Switch &0xFE0	fe0	4064

Read page 15	'=0x01e0	1E0	480	'>AW 42 Byte??			1000000	470000	735000

8Byte pages	Number	Offset	Size(Data)	HEX LastPageMemAddr	HEX LastPageMemEnd	uint32 counters
	8	0	64	32	40	16
	16	0	128	72	80	32
	32	0	256	92	100	64
	48	0	384	172	180	96
	64	0	512	192	200	128

Page-Aufteilung	Name/Size
0	Type	XX	Version	Uptime	SIZE
	1	1	2	4	8
1	powercycles	ADC/Temp	SRAM
	2	2	6		10
2	Counter1		Counter2
	4		4		8
3	Counter3		Counter4
	4		4		8		Redesig!
4	RM2		RM4				C2	C4	C8	C9	CB	CC	CD	CE	CF
	4		4		8		1	2	3	4	5		6	7	8
5	RM8		RM9				82 – Status
	4		4		8
6	RMB		RMC
	4		4		8
7	RMD		RME
	4		4		8